## Sheet1
Component List
PCB Design | Feeder Board.PcbDoc
Project | Dual Feeder Controller.PrjPCB |  | Variant | None |  | Report Date | 1/20/2017
Description | Device Package | Quantity | Designator | Layer | Manufacturer | Part Number | Supplier 1 | Supplier Part Number 1 | Price
CAP CER 0.1UF 50V X7R 0603 | 0603 (1608 Metric) | 15 | C1, C2, C3, C4, C5, C6, C8, C12, C21, C25, C26, C27, C28, C29, C30 | Top | Samsung Electro-Mechanics America, Inc. | CL10B104JB8NNNC | Digi-Key | 1276-1033-2-ND | 0.0132
CAP CER 10000PF 50V X7R 0603 | 0603 (1608 Metric) | 4 | C7, C9, C19, C33 | Top | Samsung Electro-Mechanics America, Inc. | CL10B103KB8NCNC | Digi-Key | 1276-1921-2-ND | 0.0032
CAP CER 18PF 50V NP0 0603 | 0603 (1608 Metric) | 2 | C10, C11 | Top | Kemet | C0603C180J5GACTU | Digi-Key | 399-1052-2-ND | 0.0064
CAP ALUM 100UF 20% 50V SMD | Radial, Can - SMD | 4 | C13, C14, C16, C17 | Top | Nichicon | UWT1H101MNL1GS | Digi-Key | 493-2226-2-ND | 0.2178
CAP CER 0.22UF 50V X7R 0805 | 0805 (2012 Metric) | 2 | C15, C18 | Top | Samsung Electro-Mechanics America, Inc. | CL21B224KBFSFNE | Digi-Key | 1276-2948-2-ND | 0.0195
CAP CER 1UF 50V X5R 0603 | 0603 (1608 Metric) | 4 | C20, C24, C31, C32 | Top | Samsung Electro-Mechanics America, Inc. | CL10A105KB8NNNC | Digi-Key | 1276-1860-2-ND | 0.0236
CAP CER 330PF 50V NP0 0603 | 0603 (1608 Metric) | 1 | C22 | Top | Kemet | C0603C331J5GACTU | Digi-Key | 399-1068-2-ND | 0.0085
CAP CER 4.7UF 6.3V X5R 0603 | 0603 (1608 Metric) | 1 | C23 | Top | Samsung Electro-Mechanics America, Inc. | CL10A475KQ8NNNC | Digi-Key | 1276-1045-2-ND | 0.0144
DIODE SCHOTTKY 20V 500MA SOD123 | SOD-123 | 1 | D3 | Top | Diodes Incorporated | B0520LW-7-F | Digi-Key | B0520LW-FDITR-ND | 0.0552
DIODE SCHOTTKY 60V 1A SOD123F | SOD-123F | 3 | D4, D5, D6 | Top | NXP USA Inc. | PMEG6010CEH,115 | Digi-Key | 568-4104-1-ND | 0.38
TVS DIODE 36VWM 58.1VC DO214AC | DO-214AC, SMA | 4 | D7, D8, D9, D10 | Top | Bourns Inc. | SMAJ36CA | Digi-Key | SMAJ36CABTR-ND | 0.0992
DIODE SCHOTTKY 30V 200MA SOD523F | SC-79, SOD-523F | 1 | D11 | Top | Fairchild Semiconductor | RB521S30 | Digi-Key | RB521S30TR-ND | 0.0455
FERRITE CHIP 100 OHM 0603 | 0603 (1608 Metric) | 2 | FB1, FB2 | Top | Taiyo Yuden | BKP1608HS101-T | Digi-Key | 587-1922-2-ND | 0.0247
FERRITE CHIP 40 OHM 0805 | 0805 (2012 Metric) | 1 | FB3 | Top | TDK Corporation | MMZ2012S400AT000 | Digi-Key | 445-2201-2-ND | 0.0344
IC TXRX RS422/485 15MBPS 8SO | 8-SOIC (0.154", 3.90mm Width) | 1 | IC1 | Top | STMicroelectronics | ST3485ECDR | Digi-Key | 497-6540-2-ND | 0.6076
MOSFET P-CH 60V 3A SOT223 | TO-261-4, TO-261AA | 1 | IC2 | Top | Diodes Incorporated | ZXMP6A17GTA | Digi-Key | ZXMP6A17GTR-ND | 0.304
MOSFET N-CH 60V 1.6A SOT23 | TO-236-3, SC-59, SOT-23-3 | 4 | IC3, IC4, IC12, IC13 | Top | Diodes Incorporated | DMN6140L-13 | Digi-Key | DMN6140L-13DICT-ND | 0.51
MOSFET P-CH 20V 4.2A SOT23 | TO-236-3, SC-59, SOT-23-3 | 1 | IC5 | Top | Diodes Incorporated | DMG2305UX-13 | Digi-Key | DMG2305UX-13DITR-ND | 0.0477
IC MCU ARM 64KB FLASH 48LQFP | 48-LQFP | 1 | IC6 | Top | NXP Semiconductors | LPC11U35FBD48/401, | Digi-Key | 568-9584-ND | 4.32
TVS DIODE 5.5VWM SOT143B | TO-253-4, TO-253AA | 1 | IC7 | Top | NXP Semiconductors | PRTR5V0U2X,215 | Digi-Key | 568-4140-2-ND | 0.1794
IC MPU RESET 2.93V 210MS SOT143- | TO-253-4, TO-253AA | 1 | IC8 | Top | STMicroelectronics | STM6315SDW13F | Digi-Key | 497-4975-2-ND | 0.2185
IC MOTOR DRIVER PAR 16TSSOP | 16-TSSOP (0.173", 4.40mm Width) Exposed Pad | 2 | IC9, IC10 | Top | Allegro MicroSystems, LLC | A4954ELPTR-T | Digi-Key | 620-1384-1-ND | 2.84
IC REG BUCK ADJ 0.35A 8VSSOP | 8-TSSOP, 8-MSOP (0.118", 3.00mm Width) | 1 | IC11 | Top | Texas Instruments | LM5008MM/NOPB | Digi-Key | LM5008MM/NOPBCT-ND | 2.83
IC REG LDO 3.3V 0.15A SOT23-5 | SC-74A, SOT-753 | 1 | IC14 | Top | Texas Instruments | LP3985IM5-3.3/NOPB | Digi-Key | LP3985IM5-3.3/NOPBTR-ND | 0.2855
CONN HEADER 4POS .100 R/A GOLD |  | 1 | J1 | Top | Molex, LLC | 0705530003 | Digi-Key | WM4902-ND | 1.58
CONN HEADER PH TOP 4POS 2MM |  | 7 | J2, J3, J4, J6, J7, J8, J9 | Top | JST Sales America Inc. | B4B-PH-K-S(LF)(SN) | Digi-Key | 455-1706-ND | 0.24
CONN USB MICRO B RECPT SMT R/A |  | 1 | J5 | Top | FCI | 10118193-0001LF | Digi-Key | 609-4616-2-ND | 0.2823
CONN HEADER PH TOP 2POS 2MM |  | 6 | J10, J11, J13, J14, J15, J16 | Top | JST Sales America Inc. | B2B-PH-K-S(LF)(SN) | Digi-Key | 455-1704-ND | 0.17
FIXED IND 330UH 370MA 1.4 OHM | Nonstandard | 1 | L1 | Top | Bourns Inc. | SRR6028-331Y | Digi-Key | SRR6028-331YCT-ND | 0.68
RES SMD 10K OHM 5% 1/10W 0603 | 0603 (1608 Metric) | 6 | R1, R2, R3, R4, R16, R46 | Top | Panasonic Electronic Components | ERJ-3GEYJ103V | Digi-Key | P10KGTR-ND | 0.002
RES SMD 56 OHM 5% 1/10W 0603 | 0603 (1608 Metric) | 2 | R5, R6 | Top | Panasonic Electronic Components | ERJ-3GEYJ560V | Digi-Key | P56GTR-ND | 0.002
RES SMD 2K OHM 5% 1/10W 0603 | 0603 (1608 Metric) | 2 | R7, R11 | Top | Panasonic Electronic Components | ERJ-3GEYJ202V | Digi-Key | P2.0KGTR-ND | 0.002
RES SMD 24K OHM 5% 1/10W 0603 | 0603 (1608 Metric) | 1 | R9 | Top | Panasonic Electronic Components | ERJ-3GEYJ243V | Digi-Key | P24KGTR-ND | 0.002
RES SMD 2K OHM 1% 1/10W 0402 | 0402 (1005 Metric) | 1 | R12 | Top | Panasonic Electronic Components | ERJ-2RKF2001X | Digi-Key | P2.00KLTR-ND | 0.0043
RES SMD 1.5K OHM 5% 1/10W 0603 | 0603 (1608 Metric) | 1 | R13 | Top | Panasonic Electronic Components | ERJ-3GEYJ152V | Digi-Key | P1.5KGTR-ND | 0.002
RES SMD 33 OHM 1% 1/10W 0603 | 0603 (1608 Metric) | 12 | R14, R15, R29, R30, R32, R33, R39, R40, R42, R43, R50, R51 | Top | Panasonic Electronic Components | ERJ-3EKF33R0V | Digi-Key | P33.0HTR-ND | 0.0038
RES SMD 120 OHM 1% 1/10W 0603 | 0603 (1608 Metric) | 4 | R17, R18, R21, R22 | Top | Panasonic Electronic Components | ERJ-3EKF1200V | Digi-Key | P120HTR-ND | 0.0038
RES SMD 820 OHM 5% 1/10W 0603 | 0603 (1608 Metric) | 4 | R19, R20, R23, R24 | Top | Panasonic Electronic Components | ERJ-3GEYJ821V | Digi-Key | P820GTR-ND | 0.002
TRIMMER 20K OHM 0.15W SMD |  | 4 | R25, R27, R35, R37 | Top | Bourns Inc. | 3302W-3-203E | Digi-Key | 3302W-203ECT-ND | 0.97
RES SMD 750 OHM 1% 1/10W 0603 | 0603 (1608 Metric) | 4 | R26, R28, R36, R38 | Top | Panasonic Electronic Components | ERJ-3EKF7500V | Digi-Key | P750HTR-ND | 0.0038
RES SMD 0.25 OHM 1% 1/2W 1206 | 1206 (3216 Metric) | 4 | R31, R34, R41, R44 | Top | Stackpole Electronics Inc. | CSR1206FKR250 | Digi-Key | CSR1206FKR250TR-ND | 0.072
RES SMD 105K OHM 1% 1/10W 0603 | 0603 (1608 Metric) | 1 | R45 | Top | Panasonic Electronic Components | ERJ-3EKF1053V | Digi-Key | P105KHTR-ND | 0.0038
RES SMD 1.5 OHM 5% 1/10W 0603 | 0603 (1608 Metric) | 1 | R47 | Top | Panasonic Electronic Components | ERJ-3GEYJ1R5V | Digi-Key | P1.5GTR-ND | 0.002
RES SMD 63.4K OHM 1% 1/10W 0603 | 0603 (1608 Metric) | 1 | R48 | Top | Panasonic Electronic Components | ERJ-3EKF6342V | Digi-Key | P63.4KHTR-ND | 0.0038
RES SMD 6.19K OHM 1% 1/10W 0603 | 0603 (1608 Metric) | 1 | R49 | Top | Panasonic Electronic Components | ERJ-3EKF6191V | Digi-Key | P6.19KHTR-ND | 0.0038
SWITCH TACTILE SPST-NO 0.05A 24V |  | 2 | S1, S2 | Top | TE Connectivity Alcoswitch Switches | FSMSMTR | Digi-Key | 450-1758-2-ND | 0.175
SWITCH SLIDE DIP 4POS SPST 25MA 24V |  | 1 | SW1 | Top | CTS Electrocomponents | 218-4LPSTJ | Digi-Key | CT3109-ND | 1.3
CRYSTAL 12.0000MHZ 10PF SMD | 4-SMD, No Lead (DFN, LCC) | 1 | Y1 | Top | Abracon LLC | ABM8G-12.000MHZ-4Y-T3 | Digi-Key | 535-10901-2-ND | 0.24